## Sheet1
# | Vendor | Vendor Part Number | Vendor Part Description | Purpose | Number Per Box
1 | KSCDirect | ASC 18800056 | 3W 10mm (w\4 Station Sub) 24 VDC | Valves (set of 4) | 2
2 | KSCDirect | ASC 18800054 | 3W 10MM (W/2 STATION SUB)24 /DC | Vavles (set of 2) | 1
3 | KSCDirect | ASC 88118802 | 1.5 M connector for micro 10 | Connector for valves | 10
4 | Allied Electronics | 806-1088 | Enclosures, Boxes, & Cases INSTR. 11.5X7.5X7 | Enclosure for valve box | 1
5 | Allied Electronics | 665-0169 | Adapter; USB Type B - Type A A; USB; EMI/RFI | USB adaptor for valve box | 1
6 | Allied Electronics | 665-0368 | PREMIUM USB TYPE A - B CABLE, 0.5M | USB cable between PacDrive and valve box USB adaptor | 1
7 | Ultimarc | PPACDSP+LU04 | PacDrive USB driver board. With USB Cable Type: Special (Outputs OFF at power on) | Valve state controller | 1
8 | McMaster | 43275K14 | Panel-Mount Polysulfone Pressure Regulator for Air, 10-32 UNF Threaded, 0.5 to 60 PSI | Regulator for device valves | 2
9 | McMaster | 43275K13 | Panel-Mount Polysulfone Pressure Regulator for Air, 10-32 UNF Threaded, 0.5 to 30 PSI | Regulator for injection valves | 2
10 | McMaster | 3846K43 | Multipurpose Gauge - 2% MID-Scale Accuracy 1-1/2" Dial, 1/8 NPT Panel Mount Back, 0 - 60 PSI | Pressure gauge for device valves | 2
11 | McMaster | 3846K41 | Multipurpose Gauge - 2% MID-Scale Accuracy 1-1/2" Dial, 1/8 NPT Panel Mount Back, 0 - 15 PSI | Pressure gauge for injection valves | 2
12 | McMaster | 5111K664 | Polybutylene & Brass Push-to-Connect Fitting Adapter for 5/32" Tube OD X 1/8" NPT Female Pipe | Adapter from pressure gauges to push to connect fitting | 4
13 | McMaster | 52065K124 | Polybutylene & Nickel-Pltd Brass Tube Fitting Swvl 90 Deg Elbow 5/32" Tube X 10-32 UNF Male Thrd | Adapter from pressure regulators and valve manifold to push to connect fitting | 12
14 | McMaster | 5111K402 | Polybutylene & Brass Push-to-Connect Fitting Wye for 5/32" Tube OD, Black | Y airway splitter | 2
15 | McMaster | 5454K85 | Miniature Brass Tube Fitting 10-32 Thread Size, Through-Wall Coupling, packs of 5 | Coupler to external outlets | 16 (4 packs of 5)
16 | McMaster | 5111K172 | Polybutylene & Brass Push-to-Connect Fitting Tee for 5/32" Tube OD, Black | T airway splitter (splits main air supply, splits output of the regulator to pressure gauge and outlet) | 5
17 | McMaster | 5779K244 | Nylon and Nickel-Plated Brass Tube Fitting Adapter for 5/32" Tube OD X 10-32 UNF Male Thread | Couples valve manifold to external oulets | 32
18 | McMaster | 5111K202 | Polybutylene & Brass Push-to-Connect Fitting Through-Wall Cplg for 5/32" Tube OD X1/4" NPT Female | Panel mount coupler to external pressure source | 1
19 | McMaster | 5111K92 | Polybutylene & Brass Push-to-Connect Fitting Adapter for 5/32" Tube OD X 1/4" NPT Male Pipe | Adapter to external pressure source | 1
20 | McMaster | 5112K52 | Extra-Flex Nylon Tubing .106" ID, 5/32" OD, .025" Wall Thk, Opaque Black | Tubing for internal air connections | ~6 ft
21 | Value Plastics | XMTLL-6 | Male Luer Integral Lock Ring to 10-32 Special Tapered Thread, Natural Polypropylene | Connects front air outlets to luer needles | 16
22 | DigiKey | 271-2592-ND | PS EXT 31.9W 24V @ 1.33A E-STAR | Power supply | 1
23 | DigiKey | CP-011B-ND | PWR JCK 2.5X6.0MM PNL MNT W/NUT | Panel mount plugs | 5
24 | DigiKey | 679-1211-ND | SWITCH TOGGLE SPST SLDR LUG 15A | Power switch | 1
25 | Digikey | 1N4004RLGOSCT-ND | DIODE STANDARD REC 1A 400V DO41 | Protection diode for auxiliary outlet ports | 4
26 | Digikey | 350-2101-ND | LED PANEL MNT 12MM RED 24VDC | Panel mount LED | 1
27 | DigiKey | WM15900-ND | CONN TERMINAL STRIP 2CIRC 8MM | Screw terminal, connects wires | 2
28 | Digikey | CP-2188-ND | CABLE ASSY R/A 2.5MM 6' 24 AWG | Connects external accessories (pinch valves, etc) to auxiliary outlet ports | varies
29 | Cole Parmer | EW-98302-10 | 2-way normally closed solenoid pinch valve; 24vdc, 1/32" ID x 3/32" OD tubing | Pinch valve for flush channel, etc | varies
30 | McMaster | 7856K13 | Heat-shrink tubing, 0.13" pre-shrinking, black | Protect exposed wire from shorting | ~6 inches
31 | Allied Electronics | 70126097 | 4-40 Machine screws, 100 pack | Screws for attaching USB panel mount adapter | 1 pck (only 2 screws required)